## Landscaping COMBINED
Sustainable Planting Impact Calculator
PART 1: INPUT INFORMATION
1. Where is your project site?
Enter Zip Code |  |  |  | This information will be linked to climate data for Peak Watering Month ET0 and P50 in Part 2 ws-data-information-et-rainfall
Enter the predominate USDA NRCS Hydrologic Soil Group |  |  |  | This information will be linked to % of Nutrients in Fertilizer converted to surface runoff in Part 3
| Enter Soil Group or select from drop-down menu |  |  | % Nutrients in Fertilizer converted to surface runoff
| A, B, C, D | Selection to be linked to % Nutrients in Fertilizer converted to surface runoff table |  | Derived from model assumptions in the Watershed Treatment Model. (CWP, 2010)
|  |  |  | NRCS Hydrologic Soil Group |  | % N converted to surface runoff (R )
|  |  |  | A |  | 0.75%
|  |  |  | B |  | 2.5%
|  |  |  | C |  | 17.5%
2. What is your project/planting site size in square feet? |  |  |  | D |  | 22.5%
Enter project size (square feet) |  |  |  | Assumes: 25% of Applied N is lost to the environment
Fraction lost as surfave runoff varies by soil type based on User's Soil Type Input (A/B/C/D)
3. Select the Project Landscape Classification for the type/category of plants which will be installed |  |  |  | Project Landscape Classification Drop Down Menu, Definitions & Implications
Choose from the drop-down menu |  |  |  | Classification |  | Definitions | Implications | Relative Water Demand Coefficient (from EPA WaterSense, UCANR & SaveTarrantWater) | Plant Factor (PF) | Nitrogen Application Factor (NF)
| Natives |  | Regionally native species | Natives |  | Regionally native species | lower water needs, lower fertilizer needs | NA | 0.3 | 0
| Drought Tolerant |  | Low-water-use species | Drought Tolerant |  | Low-water-use species | lower water needs, lower fertilizer needs | 0.3 | 0.1 | 0.5
| Adaptive/Naturalized |  | Non-native, but non-invasive species, well adapted to site conditions | Adaptive/Naturalized |  | Non-native, but non-invasive species, well adapted to site conditions | lower water needs, lower fertilizer needs | NA | 0.3 | 1
| Ornamental Flowering Plants |  | Higher-maintenance ornamental perennials and flowering shrubs | Ornamental Flowering Plants |  | Higher-maintenance ornamental perennials and flowering shrubs | higher water needs, higher fertilizer needs, plastic containers, not locally sourced/grown | 0.7 | 0.6 | 3
| Annuals & Seasonal Color |  | Annuals and other input-intensive seasonal plantings | Annuals & Seasonal Color |  | Annuals and other input-intensive seasonal plantings | higher water needs, higher fertilizer needs, plastic containers, not locally sourced/grown | 0.8 | 0.9 | 5
| Wildflower and Meadow Mixes |  | Often includes grasses, forbes, wildflowers, etc. | Turfgrasses |  | Warm or cool-season turfgrasses | higher herbicide use, higher fertilizer use, purchased as seed-lower transportation costs | 0.6-0.8 | 0.7 | 4
|  |  |  | Wildflower and Meadow Mixes |  | Often includes grasses, forbes, wildflowers, etc. | lower water needs, lower fertilizer needs, purchased as seed-lower transportation costs |  | 0.1 | 0
*CWP made inferences based on existing research to estimate PF for the different plant categories based on the general water needs of these plants in Region 2
4. Select if the project site will be mulched (with the recommended 2-inch depth application) |  |  |  | *Using the ISA literature review, we are assuming 17% retention in soil moisture
| Check a box or select from a drop down, Yes or No |  |  | If Yes is selected, a multiplier will be added to Part 2, Section 1, Landscape Water Requirements
5. Will your project have a maintenance plan that includes the use of synthetic fertilizer application?
| Check a box or select from a drop down, Yes or No |  |  | If No is selected, the answer to Part 3 will be 100% Supplemental Fertilizer Reduction
If Yes is selected the calculator will compare supplemental fertilization needs for Plant/Landscape Classification to that of Turf
PART 2: SUPPLEMENTAL IRRIGATION REDUCTION
This section uses the project site area (sf), sites zip code to find Peak Watering Month ET0 and P50, uses the Project Landscape Classification to assign a Plant Factor (PF), and an answer to mulch application to determine if the mulch multiplier is added to the equation
Go to the rainfall and ET0 chart, find your zip code, Peak Watering Month and write down the ET0 and P50 for the peak watering month. |  |  |  | In the background, the calculator will compute Landscape Water Requirement for the Peak Watering Month
Input additional watering months, optional |  |  |  | 1) Landscape Water Requirement for Project Site (gallons/peak watering month) = Project Site Area (sf) x [(ET0 x PF) - P50] x 0.623
| Peak Watering Month 1 | Enter ET0: | Enter P50: | where Project Site Area is autopopulated from User Input above
| Peak Watering Month 2 | Enter ET0: | Enter P50: | Where ET0 is autopopulated from User Input from Section 1
| Peak Watering Month 3 | Enter ET0: | Enter P50: | Where Plant Factor (PF) is autopopulated when User selects Category of Plants from dropdown Menu
| *if claude can use the ws-data-information-et-rainfall table to find this data for the user, that would be great |  |  | Where P50 is the usable monthly rainfall autopopulated from User Input from Section 1
Where 0.623 is the coversion factor for inches of H2O over sf to gallons
If more than one Peak Watering Month line is filled out, add the total Gallons per Month and the result becomes Gallons per Peak Watering Months (3)
2) If Yes to BASELINE INFORMATION question #4, multiply the result of the equation by 0.83
Where 0.83 accounts for (1 - 0.17) the 17% assumed retention of soil moisture when mulch is applied.
The calculator tool will need to compare the Landscape Watering Requirements to typical "less desireable" choices (Turf) |  |  |  | In the background, the calculator will compute Landscape Water Requirement for the Peak Watering Month using PF for Lawn
Tool Outputs: |  |  |  | 3) Landscape Water Use for Project Site (gallons/peak watering month) = Project Site Area (sf) x [(ET0 x PF) - P50] x 0.623
Your Designed Landscape Water Requirements: |  |  |  | where Project Site Area is autopopulated from User Input above
| Calculated Results [gal/peak watering month(s)] |  |  | Where ET0 is autopopulated from User Input from Section 1
Where Plant Factor (PF) is preset with 0.7 for Turfgrass
Your Supplemental Irrigation Reduction: |  |  |  | Where P50 is the usable monthly rainfall autopopulated from User Input from Section 1
| Reduction is calculated by subtracting Designed Landscape Water Requirements from a Turf Scenario |  |  | Where 0.623 is the coversion factor for inches of H2O over sf to gallons
4) Subtract Designed Project Landscape Water Use from Water Requirement for Turf
PART 3: SUPPLEMENTAL FERTILIZER REDUCTION
This section uses the project site area (sf), Nitrogen Application Factor (NF), and Hydrologic Soil Group Nitrogen Runoff % (R ) |  |  |  | In the background, the calculator will compute Site Nitrogen Requirements for your selected plant type/category
Typically high nitrogen, low phosphorus fertilizers are used to encourage leaf growth and flowering. Phosphorus application is negligible & not counted in this calculator |  |  |  | 1) Equation: Annual Nitrogen (lbs N/yr) = (Site Area sf / 1000) x Nitrogen Application Factor
Where the site area is autopopulated from selecting in Section 1.
The calculator tool will compare the Fertilizer Application Needs of N to the fertilization needs of Turf |  |  |  | Where the NF is autopopulated when User selects Category of Plants from dropdown Menu
Tool Outputs: |  |  |  | 2) Equation: Annual Nitrogen (lbs N/yr) = (Site Area sf / 1000) x Nitrogen Application Factor
1) Supplemental Nitrogen Application/Reduction: |  |  |  | Where the site area is autopopulated from selecting in Section 1.
| Designed Landscape N Requirements (lbs N/yr) |  |  | Where the NF is autopopulated as 4.0 for Turf
| lbs N/year reduction in N application compared to Turf (answer to equation #3) |  |  | 3) Annual Nitrogen for Turf - Annual Nitrogen for designed site
2) Reduction in the Amount of Nitrogen converted to surface runoff |  |  |  | 4) Nitrogen Runoff (lbs N/yr) = Annual Nitrogen (lbs N/yr) for Designed Site x R
| Answer to #6 |  |  | Where R is % of Nitrogen converted to surface runoff based on hydrologic soil group
Where R is autopopulated from hydrologic soil group selection in Part 1
5) Nitrogen Runoff (lbs N/yr) = Annual Nitrogen (lbs N/yr) for Turf x R
Where R is % of Nitrogen converted to surface runoff based on hydrologic soil group
Where R is the same autopopulation from hydrologic soil group selection in Part 1, as #4
6) lbs Nitrogen Runoff from Turf - lbs Nitrogen Runoff from Designed Site
(BONUS) PART 4: PLASTIC REDUCTION- Bare Root Plants
The user has already input the project area (sf) |  |  |  | In the background, the calculator will estimate the number of plants based on project area and plant spacing
1) User to input average plant spacing (in inches) |  |  |  |  | Or can link to classygroundcovers online calculator
2) User to select individual plants or seedling/plugs from a list or dropdown |  |  |  | 1) Basic triangular grid spacing equation: #Plants = Project Area sf / [0.866 x (Spacing in inches on center / 12)^2]
| Calculator will run equation 2a or 2b depending on selection |  |  | Where Project Area is autopopulated from Section 1
Tool Output: |  |  |  | Where plant spacing in inches is populated from User Input
| Amount of Plastic per planting/project area (lbs plastic) |  |  | 2) Depending on the answer to Part 4 question 2, one of two equations will be used to calculate plastic quantity
2a) For Individual Container Plants: Multiply number of plants by the average amount of plastic per plant: Amount of Plastic = # Plants x Average lbs of plastic per container
Where Average lbs of plastic per container is 0.38 lbs
2b) For Seedlings/Plugs: Divide number of plants by 72 and multiply by amount of plastic per 72-cell tray: Amount of Plastic = (# Plants / 72) x Average lbs of plastic per 72-cell tray
Where Average lbs of plastic per 72-cell tray is 0.48 lbs
3) User to Select or Input % of Plants that will be sourced as bare root |  |  |  | 3) Percent Plastic Avoided from Bare Root Selection
| User Input % Bare Root |  |  | Calculator to use this equation: Plastic Avoided (lbs) = % Bare Root x lbs Plastic (from Part 4, Equation 2)
Tool Output:
Plastic Avoided (lbs plastic)
*Use the plastic water bottle calculator to come up with results for water reduction use and greenhouse gas emissions related to plastic plant containers
PRB to add a disclaimer that planting plastic may be different and this is just a planning level estimate