## Landscaping_Equipments
Table of Equipment Information (Source:- https://www.mass.gov/doc/commercial-battery-powered-electric-lawn-and-garden-equipment-calculator-8823 | [9 empty] | Calculation Steps
Equipment | Battery size (kWh) Total Machine Battery | Default Number of batteries | Efficiency/charging loss | Gas Equipment Horsepower | Gallons of Gas Per Hour |  |  |  |  | Cost for Battey Run ($)= Battery size (kWh) Total Machine Battery * Total Hours Used Per Year * Efficiency/charging loss (for example 1.10)* Cost of Electricty based on State and Sector (Residential, Commercial or Industrial from Table 5.6b)
Riding Zero-Turn Mower 42" | 3.36 | 2 | 10% | 23 | 2
Riding Zero-Turn Mower 48" | 24 | 1 | 10% | 23.5 | 2
Riding Zero-Turn Mower 52" | 24 | 1 | 10% | 25.5 | 2
Riding Zero-Turn Mower 60" | 16 | 4 | 10% | 25.5 | 2 |  |  |  |  | CO2 (eq) emission per year for Battey Run (lb)= Battery size (kWh) Total Machine Battery * Total Hours Used Per Year * Efficiency/charging loss (for example 1.10)* State annual CO2 equivalent non-baseload output emission rate (lb/MWh) (lb/MWh) from Table Electricty Data Based on State * 0.001 (kWH ro MWh Conversion)
Riding Zero-Turn Mower 72-74" | 22 | 1 | 10% | 26.5 | 2
Stand-on Mower 48" | 16 | 4 | 10% | 22 | 2
Stand-on Mower 52" | 16 | 4 | 10% | 23.5 | 2
Stand-on Mower 60" | 24 | 1 | 10% | 26.5 | 2
Push-Mower 30-32" | 1.344 | 3 | 10% | 14.5 | 0.75
Handheld Blower 350-400 cfm | 0.144 | 1 | 10% | 1.07 | 0.43
Backpack Blower 600-650 cfm | 0.42 | 1 | 10% | 3.81 | 0.43 |  |  |  |  | Cost for Gas Powered ($)= Gallons of Gas Per Hour * Total Hours Used Per Year * Cost of 1 gallon of Gas Based on User Input
Backpack Blower 650-700 cfm | 0.82 | 2 | 10% | 3.8 | 0.43
Backpack Blower 750-800 cfm | 1.12 | 2 | 10% | 4 | 0.43
String Trimmer 16.5" | 0.3384 | 1 | 10% | 1.9 | 0.66043
Hedge Trimmer 24" | 0.2591 | 1 | 10% | 1.2 | 0.13281
Pole Saw 10" | 0.2592 | 1 | 10% | 1.07 | 0.15625 |  |  |  |  | CO2 (eq) emission per year for Gas Run (lb) = Gas Equipment Horsepower * Total Hours Used Per Year * Horsepower CO2 Constant (g/hp-hr) from Table Based on Equipment Used * (g to lb conversion)
Chainsaw 12" | 0.28 | 1 | 10% | 1.21 | 0.1585
Chainsaw 14" | 0.216 | 1 | 10% | 2.4 | 0.1585
Chainsaw 16" | 0.328 | 1 | 10% | 2.4 | 0.22455
Chainsaw 18" | 0.28 | 1 | 10% | 4.7 | 0.29059
Chainsaw 20" | 0.328 | 1 | 10% | 5.5 | 0.29059
Table of Horsepower CO2 Constant (g/hp-hr):-
Equipment Type | CO2 Constant (g/hp-hr)
Push-Mower 30-32" | 1117.9725
Riding Zero-Turn Mower 42" | 1053.4209
Riding Zero-Turn Mower 48" | 1053.4209
Riding Zero-Turn Mower 52" | 1053.4209
Riding Zero-Turn Mower 60" | 1053.4209
Riding Zero-Turn Mower 72-74" | 1053.4209
Stand-On Mower 48" | 1053.4209
Stand-On Mower 52" | 1053.4209
Stand-On Mower 60" | 1053.4209
Handheld Blower 350-400 cfm | 1103.71
Backpack Blower 600-650 cfm | 726.7101
Backpack Blower 650-700 cfm | 726.7101
Backpack Blower 750-800 cfm | 726.7101
String Trimmer 16.5" | 1103.71
Hedge Trimmer 24" | 1103.71
Chainsaw 12" | 1103.71
Chainsaw 14" | 1103.71
Chainsaw 16" | 1103.71
Chainsaw 18" | 726.71
Chainsaw 20" | 726.71
Pole Saw 10" | 1103.7055
Table of Electricty Data (Source:- https://www.epa.gov/egrid/detailed-data)
Data Year | State abbreviation | FIPS State code | State annual NOx non-baseload output emission rate (lb/MWh) | State ozone season NOx non-baseload output emission rate (lb/MWh) | State annual SO2 non-baseload output emission rate (lb/MWh) | State annual CO2 non-baseload output emission rate (lb/MWh) | State annual CH4 non-baseload output emission rate (lb/MWh) | State annual N2O non-baseload output emission rate (lb/MWh) | State annual CO2 equivalent non-baseload output emission rate (lb/MWh)
YEAR | PSTATABB | FIPSST | STNBNOX | STNBNXO | STNBSO2 | STNBCO2 | STNBCH4 | STNBN2O | STNBC2E
2023 | AK | 02 | 8.996 | 9.494 | 0.704 | 1146.451 | 0.109 | 0.015 | 1153.507
2023 | AL | 01 | 0.443 | 0.504 | 0.155 | 1242.198 | 0.071 | 0.01 | 1246.882
2023 | AR | 05 | 1.009 | 1.071 | 2.018 | 1648.502 | 0.142 | 0.021 | 1657.957
2023 | AZ | 04 | 0.529 | 0.502 | 0.228 | 1203.452 | 0.066 | 0.009 | 1207.674
2023 | CA | 06 | 0.521 | 0.528 | 0.022 | 883.787 | 0.038 | 0.005 | 886.04
2023 | CO | 08 | 0.917 | 0.882 | 0.47 | 1620.707 | 0.125 | 0.018 | 1628.885
2023 | CT | 09 | 0.356 | 0.308 | 0.087 | 848.342 | 0.036 | 0.004 | 850.514
2023 | DC | 11 | 3.112 | 2.402 | 0.028 | 191.681 | 0.018 | 0.002 | 192.684
2023 | DE | 10 | 0.265 | 0.295 | 0.02 | 836.199 | 0.018 | 0.002 | 837.165
2023 | FL | 12 | 0.324 | 0.32 | 0.149 | 989.124 | 0.043 | 0.005 | 991.778
2023 | GA | 13 | 0.924 | 0.582 | 0.58 | 1657.639 | 0.152 | 0.022 | 1667.755
2023 | HI | 15 | 6.458 | 6.263 | 5.348 | 1710.65 | 0.162 | 0.026 | 1721.987
2023 | IA | 19 | 1.165 | 1.202 | 1.509 | 1683.397 | 0.167 | 0.024 | 1694.43
2023 | ID | 16 | 0.419 | 0.401 | 0.228 | 940.554 | 0.033 | 0.005 | 942.842
2023 | IL | 17 | 0.57 | 0.537 | 0.635 | 1404.328 | 0.111 | 0.016 | 1411.573
2023 | IN | 18 | 1.205 | 0.864 | 0.945 | 2021.389 | 0.203 | 0.029 | 2034.814
2023 | KS | 20 | 1.524 | 1.52 | 0.285 | 2036.756 | 0.21 | 0.03 | 2050.66
2023 | KY | 21 | 1.049 | 0.913 | 1.286 | 1926.454 | 0.201 | 0.029 | 1939.765
2023 | LA | 22 | 1.07 | 1.06 | 0.377 | 1015.474 | 0.04 | 0.005 | 1018.054
2023 | MA | 25 | 0.429 | 0.397 | 0.134 | 933.657 | 0.068 | 0.008 | 937.805
2023 | MD | 24 | 0.514 | 0.606 | 0.348 | 1215.978 | 0.089 | 0.012 | 1221.619
2023 | ME | 23 | 0.502 | 0.386 | 0.322 | 739.43 | 0.119 | 0.017 | 747.218
2023 | MI | 26 | 1.236 | 1.168 | 0.979 | 1460.099 | 0.139 | 0.02 | 1469.21
2023 | MN | 27 | 1.099 | 1.09 | 0.381 | 1522.568 | 0.135 | 0.019 | 1531.409
2023 | MO | 29 | 1.514 | 0.947 | 1.834 | 1855.762 | 0.19 | 0.027 | 1868.369
2023 | MS | 28 | 0.581 | 0.635 | 0.129 | 1042.26 | 0.038 | 0.005 | 1044.653
2023 | MT | 30 | 2.403 | 2.152 | 0.655 | 1822.761 | 0.163 | 0.023 | 1833.476
2023 | NC | 37 | 0.836 | 0.884 | 0.38 | 1278.083 | 0.083 | 0.012 | 1283.537
2023 | ND | 38 | 1.93 | 1.885 | 2.504 | 2036.713 | 0.216 | 0.031 | 2051.015
2023 | NE | 31 | 2.039 | 2.067 | 3.921 | 2039.632 | 0.225 | 0.033 | 2054.567
2023 | NH | 33 | 0.38 | 0.201 | 0.174 | 935.261 | 0.074 | 0.01 | 939.871
2023 | NJ | 34 | 0.254 | 0.24 | 0.041 | 895.495 | 0.03 | 0.003 | 897.241
2023 | NM | 35 | 1.078 | 1.04 | 0.217 | 1489.153 | 0.098 | 0.014 | 1495.533
2023 | NV | 32 | 0.765 | 0.832 | 0.335 | 1036.195 | 0.043 | 0.006 | 1038.894
2023 | NY | 36 | 0.468 | 0.464 | 0.072 | 1022.882 | 0.034 | 0.004 | 1024.911
2023 | OH | 39 | 0.732 | 0.473 | 1.066 | 1544.105 | 0.115 | 0.016 | 1551.642
2023 | OK | 40 | 1.145 | 1.254 | 0.555 | 1281.877 | 0.059 | 0.008 | 1285.612
2023 | OR | 41 | 2.237 | 2.208 | 0.097 | 931.028 | 0.056 | 0.007 | 934.474
2023 | PA | 42 | 0.78 | 0.715 | 0.943 | 1338.281 | 0.096 | 0.013 | 1344.51
2023 | PR | 72 | 4.37 | 4.724 | 4.735 | 1636.738 | 0.072 | 0.012 | 1642.029
2023 | RI | 44 | 0.187 | 0.187 | 0.009 | 942.327 | 0.018 | 0.002 | 943.292
2023 | SC | 45 | 0.742 | 0.765 | 0.54 | 1575.467 | 0.148 | 0.021 | 1585.256
2023 | SD | 46 | 1.349 | 1.387 | 0.322 | 1522.597 | 0.1 | 0.014 | 1529.074
2023 | TN | 47 | 0.559 | 0.556 | 0.565 | 1733.322 | 0.158 | 0.023 | 1743.734
2023 | TX | 48 | 0.946 | 0.942 | 0.808 | 1280.751 | 0.077 | 0.011 | 1285.699
2023 | UT | 49 | 1.887 | 1.865 | 0.45 | 1934.773 | 0.183 | 0.026 | 1946.888
2023 | VA | 51 | 0.405 | 0.402 | 0.118 | 956.321 | 0.071 | 0.009 | 960.788
2023 | VT | 50 | 1.221 | 1.198 | 0.114 | 539.254 | 0.949 | 0.125 | 598.858
2023 | WA | 53 | 1.02 | 0.996 | 0.23 | 1046.356 | 0.101 | 0.014 | 1052.912
2023 | WI | 55 | 0.833 | 0.841 | 0.273 | 1811.754 | 0.188 | 0.027 | 1824.162
2023 | WV | 54 | 1.194 | 1.06 | 1.432 | 2149.051 | 0.243 | 0.035 | 2165.219
2023 | WY | 56 | 1.612 | 1.548 | 1.587 | 2356.978 | 0.252 | 0.037 | 2373.731
Table 5.6.B. Average Price of Electricity to Ultimate Customers by End-Use Sector,
by State, Year-to-Date through February 2026 and 2025 (Cents per Kilowatthour)
| Residential |  | Commercial |  | Industrial |  | Transportation |  | All Sectors
Census Division and State | February 2026 YTD | February 2025 YTD | February 2026 YTD | February 2025 YTD | February 2026 YTD | February 2025 YTD | February 2026 YTD | February 2025 YTD | February 2026 YTD | February 2025 YTD
New England | 29.63 | 29.13 | 24.38 | 23.22 | 20.13 | 18.72 | 15.75 | 14.69 | 26.33 | 25.42
Connecticut | 29.48 | 31.45 | 23.85 | 25.13 | 21.32 | 20.55 | 20.83 | 20.67 | 26.62 | 28.04
Maine | 31.46 | 26.19 | 23.18 | 19.84 | 18.48 | 16.04 | -- | -- | 26.05 | 22.06
Massachusetts | 30.82 | 30.24 | 25.45 | 23.42 | 21.58 | 20.01 | 12.35 | 11.02 | 27.34 | 25.97
New Hampshire | 26.42 | 23.22 | 22.53 | 20.62 | 20.06 | 18.62 | -- | -- | 24.13 | 21.58
Rhode Island | 29.81 | 32.4 | 24.47 | 25.3 | 23.41 | 23.97 | 23 | 23.39 | 26.75 | 28.36
Vermont | 23.28 | 21.86 | 20.7 | 19.21 | 13.08 | 12.48 | -- | -- | 20.27 | 18.98
Middle Atlantic | 24.06 | 21.05 | 19.25 | 16.95 | 12.73 | 10 | 18.58 | 13.74 | 20.19 | 17.39
New Jersey | 23.12 | 19.69 | 17.36 | 15.23 | 15.9 | 13.48 | 13.35 | 11.82 | 19.64 | 16.88
New York | 29.17 | 25.76 | 22.88 | 20.62 | 11.94 | 11.22 | 20.45 | 14.54 | 24.26 | 21.45
Pennsylvania | 20.24 | 17.76 | 14.52 | 11.94 | 12.56 | 9.1 | 12.59 | 9.27 | 16.56 | 13.72
East North Central | 17.63 | 16.27 | 13.7 | 12.37 | 9.94 | 8.79 | 8.64 | 9.33 | 14.01 | 12.72
Illinois | 17.05 | 16.09 | 12.78 | 12.3 | 9.97 | 10 | 8.22 | 9.2 | 13.5 | 12.93
Indiana | 16.13 | 14.59 | 14.11 | 13.11 | 9.51 | 8.59 | 13.95 | 13.61 | 13.16 | 11.95
Michigan | 19.74 | 18.67 | 14.76 | 13.83 | 9.36 | 8.54 | 13.85 | 12.86 | 15.17 | 14.22
Ohio | 17.55 | 15.72 | 13.67 | 10.89 | 10.91 | 8.09 | 9.85 | 8.56 | 14.36 | 11.95
Wisconsin | 18.44 | 17.39 | 13.51 | 12.8 | 9.3 | 8.71 | 19.55 | 17.29 | 13.88 | 13.17
West North Central | 13.06 | 12.2 | 10.29 | 9.72 | 8.01 | 7.62 | 10.35 | 9.83 | 10.64 | 10.1
Iowa | 12.79 | 12.06 | 10.62 | 10.05 | 6.86 | 6.5 | -- | -- | 9.41 | 9.01
Kansas | 14.64 | 13.5 | 11.52 | 10.61 | 8.52 | 7.79 | -- | -- | 11.77 | 10.96
Minnesota | 15.17 | 14.55 | 11.72 | 11.58 | 9.31 | 9.15 | 11.52 | 11.68 | 12.37 | 12.1
Missouri | 11.96 | 11.24 | 9.64 | 9.28 | 8.09 | 7.8 | 9.67 | 8.7 | 10.58 | 10.08
Nebraska | 11.78 | 10.68 | 9.44 | 8.14 | 7.79 | 7.6 | -- | -- | 9.67 | 8.88
North Dakota | 11.24 | 10.08 | 7.78 | 7.37 | 8.11 | 7.38 | -- | -- | 8.66 | 7.99
South Dakota | 13.43 | 11.96 | 11.5 | 10.33 | 9.25 | 8.42 | -- | -- | 11.85 | 10.69
South Atlantic | 15.7 | 14.43 | 12.82 | 11.08 | 9.07 | 8.15 | 13.9 | 10.18 | 13.69 | 12.29
Delaware | 16.39 | 15.59 | 14.12 | 12.57 | 13.28 | 10.7 | -- | -- | 15.2 | 13.89
District of Columbia | 23.84 | 19.23 | 23.83 | 19.74 | 24.6 | 14.7 | 16.01 | 10.68 | 23.63 | 19.26
Florida | 15.86 | 14.68 | 12.58 | 11.36 | 9.44 | 8.51 | 11.96 | 11.16 | 14.17 | 12.98
Georgia | 14.31 | 13.52 | 12.11 | 11.49 | 8.1 | 7.88 | 8.7 | 7.57 | 12.28 | 11.7
Maryland | 20.36 | 18.26 | 18.15 | 14.2 | 18.5 | 11.37 | 16.45 | 11.66 | 19.34 | 16.23
North Carolina | 14.13 | 13.22 | 10.68 | 10.27 | 8.28 | 8.08 | 10.06 | 10.07 | 12.11 | 11.47
South Carolina | 15.76 | 14.14 | 12.59 | 11.12 | 8.83 | 7.33 | -- | -- | 12.99 | 11.47
Virginia | 15.91 | 14.06 | 12.18 | 8.97 | 10.3 | 9.08 | 11.55 | 8.96 | 13.5 | 11.01
West Virginia | 14.6 | 14.62 | 11.67 | 11.81 | 8.37 | 7.79 | -- | -- | 11.71 | 11.5
East South Central | 14.16 | 13.37 | 13.69 | 12.86 | 7.58 | 7.06 | -- | -- | 12.08 | 11.42
Alabama | 16.11 | 15.4 | 15.05 | 14.32 | 7.9 | 7.5 | -- | -- | 12.94 | 12.48
Kentucky | 13.86 | 12.6 | 12.85 | 11.65 | 8.06 | 6.98 | -- | -- | 11.69 | 10.51
Mississippi | 14.48 | 13.02 | 14.41 | 12.67 | 7.56 | 6.95 | -- | -- | 12.16 | 11.04
Tennessee | 12.95 | 12.56 | 13.09 | 12.72 | 6.65 | 6.63 | -- | -- | 11.64 | 11.38
West South Central | 14.59 | 13.64 | 9.25 | 8.74 | 6.97 | 6.18 | 10.7 | 7.31 | 10.25 | 9.57
Arkansas | 12.54 | 11.45 | 11.37 | 10.15 | 6.77 | 6.39 | 13.24 | 11.84 | 10.01 | 9.32
Louisiana | 12.66 | 11.44 | 11.84 | 10.66 | 6.26 | 5.41 | 10.73 | 10.98 | 9.61 | 8.66
Oklahoma | 12.74 | 11.29 | 9.35 | 8.52 | 6.71 | 5.95 | -- | -- | 9.74 | 8.83
Texas | 15.56 | 14.77 | 8.76 | 8.41 | 7.22 | 6.37 | 7.58 | 3.9 | 10.48 | 9.89
Mountain | 14.69 | 13.61 | 10.97 | 10.61 | 7.61 | 7.36 | 10.94 | 10.12 | 11.25 | 10.78
Arizona | 15.8 | 14.92 | 11.59 | 11.87 | 7.17 | 7.67 | 9.74 | 10.66 | 12.24 | 12.3
Colorado | 16.6 | 15 | 12.86 | 11.17 | 9.37 | 8.42 | 10.37 | 9.01 | 13.25 | 11.89
Idaho | 12.32 | 10.88 | 9.22 | 8.97 | 6.98 | 6.8 | -- | -- | 9.97 | 9.31
Montana | 13.08 | 11.49 | 12.17 | 10.61 | 7.15 | 6.88 | -- | -- | 11.26 | 10.09
Nevada | 14.16 | 14.07 | 9.03 | 9.64 | 7.6 | 6.72 | 9.8 | 8.63 | 10.15 | 10.06
New Mexico | 14.87 | 14.05 | 10.61 | 10.36 | 5.69 | 5.71 | -- | -- | 9.1 | 9.19
Utah | 13.09 | 12.24 | 9.82 | 9.33 | 8.39 | 8.15 | 12.16 | 12.33 | 10.52 | 10.03
Wyoming | 12.94 | 11.69 | 9.71 | 9.42 | 8.83 | 8.46 | -- | -- | 9.95 | 9.48
Pacific Contiguous | 23.58 | 22.25 | 19.23 | 18.94 | 13.44 | 13.56 | 15.91 | 15.46 | 19.96 | 19.37
California | 31.48 | 30.91 | 23.93 | 24.04 | 19.01 | 19.16 | 16.37 | 16.18 | 26.02 | 25.84
Oregon | 14.65 | 14.55 | 10.47 | 10.4 | 7.98 | 8.12 | 14.02 | 13.34 | 11.39 | 11.5
Washington | 13.95 | 12.12 | 11.92 | 10.47 | 7.11 | 6.89 | 13.53 | 11.46 | 12.05 | 10.69
Pacific Noncontiguous | 33.34 | 33.35 | 29.47 | 29.63 | 29.07 | 29.42 | -- | -- | 30.69 | 30.82
Alaska | 25.64 | 24.75 | 22.07 | 21.9 | 20.63 | 20.54 | -- | -- | 23.12 | 22.68
Hawaii | 41.17 | 41.48 | 37.95 | 38.12 | 32.98 | 33.08 | -- | -- | 37.05 | 37.21
U.S. Total | 17.55 | 16.16 | 13.99 | 12.89 | 9.13 | 8.29 | 16.22 | 12.81 | 14.26 | 13.13
Note on B3: [Threaded comment] Your version of Excel allows you to read this threaded comment; however, any edits to it will get removed if the file is opened in a newer version of Excel. Learn more: https://go.microsoft.com/fwlink/?linkid=870924 Comment: Default values were selected by collecting information on several battery and gas powered products, finding the average cost per equipment, and selecting a product with a cost most similar to the average. The specs for that product were then used for the default value specs.
Note on G3: [Threaded comment] Your version of Excel allows you to read this threaded comment; however, any edits to it will get removed if the file is opened in a newer version of Excel. Learn more: https://go.microsoft.com/fwlink/?linkid=870924 Comment: All gallons of gas used per hour are subject to change should more accurate information become available