## Landscaping_Equipments
Table of Equipment Information (Source:- https://www.mass.gov/doc/commercial-battery-powered-electric-lawn-and-garden-equipment-calculator-8823 | [5 empty] | Calculation Steps
Equipment | Battery size (kWh) Total Machine Battery | Default Number of batteries | Efficiency/charging loss | Gas Equipment Horsepower | Gallons of Gas Per Hour | Cost for Battey Run ($)= Battery size (kWh) Total Machine Battery * Total Hours Used Per Year * Efficiency/charging loss (for example 1.10)* Cost of Electricty based on Region (Table 2)
Riding Zero-Turn Mower 42" | 3.36 | 2 | 10% | 23 | 2
Riding Zero-Turn Mower 48" | 24 | 1 | 10% | 23.5 | 2
Riding Zero-Turn Mower 52" | 24 | 1 | 10% | 25.5 | 2
Riding Zero-Turn Mower 60" | 16 | 4 | 10% | 25.5 | 2 | CO2 (eq) emission per year for Battey Run (lb)= Battery size (kWh) Total Machine Battery * Total Hours Used Per Year * Efficiency/charging loss (for example 1.10)* Region annual CO2 equivalent non-baseload output emission rate (lb/MWh) (lb/MWh) from Table 1 Electricty Data Based on Region * 0.001 (kWH to MWh Conversion)
Riding Zero-Turn Mower 72-74" | 22 | 1 | 10% | 26.5 | 2
Stand-on Mower 48" | 16 | 4 | 10% | 22 | 2
Stand-on Mower 52" | 16 | 4 | 10% | 23.5 | 2
Stand-on Mower 60" | 24 | 1 | 10% | 26.5 | 2
Push-Mower 30-32" | 1.344 | 3 | 10% | 14.5 | 0.75
Handheld Blower 350-400 cfm | 0.144 | 1 | 10% | 1.07 | 0.43
Backpack Blower 600-650 cfm | 0.42 | 1 | 10% | 3.81 | 0.43 | Cost for Gas Powered ($)= Gallons of Gas Per Hour * Total Hours Used Per Year * Cost of 1 gallon of Gas Based on User Input
Backpack Blower 650-700 cfm | 0.82 | 2 | 10% | 3.8 | 0.43
Backpack Blower 750-800 cfm | 1.12 | 2 | 10% | 4 | 0.43
String Trimmer 16.5" | 0.3384 | 1 | 10% | 1.9 | 0.66043
Hedge Trimmer 24" | 0.2591 | 1 | 10% | 1.2 | 0.13281
Pole Saw 10" | 0.2592 | 1 | 10% | 1.07 | 0.15625 | CO2 (eq) emission per year for Gas Run (lb) = Gas Equipment Horsepower * Total Hours Used Per Year * Horsepower CO2 Constant (g/hp-hr) from Table Based on Equipment Used * (g to lb conversion)
Chainsaw 12" | 0.28 | 1 | 10% | 1.21 | 0.1585
Chainsaw 14" | 0.216 | 1 | 10% | 2.4 | 0.1585
Chainsaw 16" | 0.328 | 1 | 10% | 2.4 | 0.22455
Chainsaw 18" | 0.28 | 1 | 10% | 4.7 | 0.29059
Chainsaw 20" | 0.328 | 1 | 10% | 5.5 | 0.29059
Gasoline spillage Reduced (lb/yr) = Gallons of Gas Per Hour * Total Hours Used Per Year *Gasoline spillage source factor (0.0599 lb gasoline spillage per gal) * Runoff delivery fraction (0.06)
Gasoline spillage source factor: Estimated as the sum of equipment refueling spillage, pump-filling spillage, and transport spillage for residential portable fuel containers. Equipment refueling spillage uses EPA NONROAD/PFC assumption of 17 g per refueling event; assuming 1 gal per equipment refill, this equals 0.0375 lb/gal. Pump spillage uses EPA AP-42 value of 0.7 lb/1,000 gal dispensed, equal to 0.0007 lb/gal. Transport spillage uses EPA PFC residential closed-container estimate of 9.829 g/gal, equal to 0.0217 lb/gal. Therefore, total screening factor = 0.0375 + 0.0007 + 0.0217 = 0.0599 lb gasoline spillage per gal gasoline used.
Table of Horsepower CO2 Constant (g/hp-hr):-
Equipment Type | CO2 Constant (g/hp-hr)
Push-Mower 30-32" | 1117.9725 |  |  |  |  | Runoff delivery fraction: Estimated stormwater petroleum hydrocarbon load is calculated as total gasoline spillage source multiplied by 0.06. This factor is based on the Puget Sound toxics loading assessment, which estimated that approximately 6% of motor oil released annually was transported in surface water runoff. The factor is used here as a screening-level petroleum runoff proxy. Gasoline-specific runoff delivery was not directly measurable in the report, so this estimate should be interpreted as a simplified screening estimate, not a site-specific fate-and-transport calculation.
Riding Zero-Turn Mower 42" | 1053.4209
Riding Zero-Turn Mower 48" | 1053.4209
Riding Zero-Turn Mower 52" | 1053.4209
Riding Zero-Turn Mower 60" | 1053.4209
Riding Zero-Turn Mower 72-74" | 1053.4209
Stand-On Mower 48" | 1053.4209 |  |  |  |  | EPA NONROAD/PFC :- https://nepis.epa.gov/Exe/ZyPURL.cgi?Dockey=P100021U.txt
Stand-On Mower 52" | 1053.4209 |  |  |  |  | EPA AP-42:- https://www.epa.gov/sites/default/files/2020-09/documents/5.2_transportation_and_marketing_of_petroleum_liquids.pdf
Stand-On Mower 60" | 1053.4209 |  |  |  |  | Puget Sound toxics loading assessment :- https://apps.ecology.wa.gov/publications/publications/1103055.pdf
Handheld Blower 350-400 cfm | 1103.71 |  |  |  |  | EPA PFC:- https://nepis.epa.gov/Exe/ZyPURL.cgi?Dockey=P1004KS7.txt
Backpack Blower 600-650 cfm | 726.7101
Backpack Blower 650-700 cfm | 726.7101
Backpack Blower 750-800 cfm | 726.7101
String Trimmer 16.5" | 1103.71
Hedge Trimmer 24" | 1103.71
Chainsaw 12" | 1103.71
Chainsaw 14" | 1103.71
Chainsaw 16" | 1103.71
Chainsaw 18" | 726.71
Chainsaw 20" | 726.71
Pole Saw 10" | 1103.7055
Table 1:- Electricty Data (Source:- https://www.epa.gov/egrid/detailed-data)
Data Year | Region | Region annual CO2 equivalent non-baseload output emission rate (lb/MWh)
YEAR |  | SRNBC2E
2023 | NYC/Westchester, NY | 977.968
2023 | Long Island, NY | 1319.396
2023 | Upstate New York | 911.786
2023 | Puerto Rico and Virgin Islands | 1642.029
2023 | New Jersey | 1180.485
Table 2:- Average Price of Electricity to Ultimate Customers by End-Use Sector,by Regions, Year-to-Date through February 2026 and 2025 (Cents per Kilowatthour) (Source:- https://www.eia.gov/electricity/monthly/ [Data from Feb 2026]
Region | February 2026 YTD
New Jersey | 13.35
NYC/Westchester, NY | 20.45
Long Island, NY | 20.45
Upstate New York | 20.45
Puerto Rico and Virgin Islands | 26.27
Note on B3: [Threaded comment] Your version of Excel allows you to read this threaded comment; however, any edits to it will get removed if the file is opened in a newer version of Excel. Learn more: https://go.microsoft.com/fwlink/?linkid=870924 Comment: Default values were selected by collecting information on several battery and gas powered products, finding the average cost per equipment, and selecting a product with a cost most similar to the average. The specs for that product were then used for the default value specs.
Note on G3: [Threaded comment] Your version of Excel allows you to read this threaded comment; however, any edits to it will get removed if the file is opened in a newer version of Excel. Learn more: https://go.microsoft.com/fwlink/?linkid=870924 Comment: All gallons of gas used per hour are subject to change should more accurate information become available