## Existing Calculators
Calculator | Source | Link/Location | Region of Origin | P2 Focus | Primary Inputs | Method to estimate reduction in pounds of hazardous materials used and pollutants released | Method to estimate reduction in metric tons of MTCO2e released | Method to estimate reduction in gallons of water used | Method to estimate dollars saved | Applicable Case Study | Notes
P2 Calculator for Reductions in Hazardous Substances, Pollutants, and Contaminants | EPA | https://www.epa.gov/system/files/other-files/2022-11/P2%20Calculator%20for%20Reductions%20in%20Haz%20Subs%20and%20Pollutants_29November2022.xlsm | Nationwide | Conversion of gallons of hazardous materials to lbs, solvent remanufacture hazardous waste avoided | gallons/weight hazardous substances volume/weight remanufactured solvents | Hazardous Waste, Solvents |  |  |  |  | Not much useful for the P2/MS4 nexus. We could use some of the calculations like converting gallons of hazardous waste to pounds. We wouldn't use most of what is in this spreadsheet.
P2 Greenhouse Gas Calculator | EPA | https://www.epa.gov/system/files/other-files/2022-11/P2_GHG_Calculator_29November2022.xlsm | Nationwide | MTCO2e reductions from reduced fuel consumption, electric vehicles, reduced water use, and solvent reduction | gallons gas electric vehicle miles driven lbs high GWP chemicals gallons water volume/weight solvents |  | X |  |  |  | Overly complicated spreadsheet. Calculations/assumptions are provided. We could potentially use this information to createa a more streamlined calculation tool.
P2 Cost Calculator | EPA | https://www.epa.gov/system/files/other-files/2022-11/P2_Cost_Calculator_29November2022.xlsm | Nationwide | Cost savings from reduced fuel consumption, water use, hazardous waste | vehicle miles gallons gas gallons water lbs/gallons hazardous waste |  |  |  | X |  | Need to know enter a unit cost. Some defaults are provided. Spreadsheet is overly complicated for our purposes when it's really just applying a unit cost to the pollutant being reduced to get cost savings.
Petroleum Reduction Planning Tool | U.S. Dept. of Energy | https://afdc.energy.gov/prep/ | Nationwide | Fleet Fuel Reduction | #/type of vehicles miles driven fuel type | Fuel | X |  | X |  | Easy to use online calculator.
Alternative Fuel Life-Cycle Environmental and Economic Transportation (AFLEET) Tool | U.S. Dept. of Energy | https://afleet.esia.anl.gov/home/ | Nationwide | Fleet Fuel Reduction | #/type of vehicles miles driven fuel type | Fuel | X |  | X |  | Provided as both an online calculator and spreadsheet. More detailed than the Petroleum Reduction Planning Tool. Includes costs and energy demands for electric vehicles and charging in addition to gas powered vehicles.
Sustainable NJ Green Cleaning Purchasing Tracking Spreadsheet | Sustainable NJ |  | NJ | Green Purchasing | product type # units and $/unit | [5 empty] | Tracking spreadsheet, not a calculator.
SJ Fleet Inventory Spreadsheet | Sustainable NJ |  | NJ | Fleet Fuel Reduction | #/type of vehicles miles driven fuel usage and cost |  | X |  |  |  | Fleet tracking spreadsheet, but does have a calculator for CO2 emissions included.
Dashboard for Rapid Vehicle Electrification (DRVE) | Atlas Public Policy | https://atlaspolicy.com/dashboard-for-rapid-vehicle-electrification-drve/ | Nationwide | Fleet Fuel Reduction | VIN for each vehicle miles driven |  | X |  | X |  | Imports all fleet vehicles and compare a fleet’s conventional vehicles with an electric vehicle alternative. Have to enter VINs for all vehicles. More complicated than other fleet calculators. Calculates total life cycle costs, including insurance and maintenance.
Plastic Lifecycle Assessment Calculator for the Environment and Society (PLACES) | The Circulate Initiative | https://www.thecirculateinitiative.org/plastic-lifecycle-assessment-calculator-for-the-environment-and-society/ | Asia, Latin America, Caribbean | Plastic | tons of plastic and type |  | X | X |  |  | Currently not set up for U.S. However, we could review the assumptions used in the tool to identify a way to calculate GHG and water savings from plastic reduction.
Commercial Battery-Powered Electric Calculator | Leading by Example, the Operational Services Division, and Quiet Communities | https://www.mass.gov/doc/commercial-battery-powered-electric-lawn-and-garden-equipment-calculator/download | Massachusetts | Electric Landscaping Equipment | equipment type | X | X |  | X | NY conversion to all electric lawn equipment | Calculates the GHG reduction and cost savings of converting gas-powered landscaping equipment to battery powered. Reduction in fuel used is not calculated, but can be determined by using the assumptions included in the spreadsheet.
Bottled Water Calculator | Responsible Purchasing Network | http://www.responsiblepurchasing.org/purchasing_guides/bottled_water/calculator/ | Nationwide | Plastic, Reduced Water Use | ? | X | X | X | X | USVI water refill stations | RPN website is currently down, however the link is supposed to go to a calculator that will compare the cost and environmental impacts of 16.9 oz. bottles of water with tap water. Results are expressed in gallons of water, mega joules of energy, gallons of oil, pounds of CO2e, and dollars saved.
Waste Reduction Model version 16 | US EPA | https://www.epa.gov/waste-reduction-model/versions-waste-reduction-model#v16
PAH Equivalent Concentration Calculator | Oak Ridge National Laboratory | https://rais.ornl.gov/cgi-bin/PAH_RPF/pahs.php#
LEED v4 Outdoor Water Use Reduction Calculator | USGBC | https://www.usgbc.org/resources/leed-v4-outdoor-water-use-reduction-calculator | Nationwide | Reduced Water Use | Water |  |  | X |  | Native Plants | Calculates the difference in water use between typical landscaping practices/ornamental plants and native plants. Reduction is based on monthly rainfall data and evapotranspiration references from the EPA Water Sense program spreadsheets. Input the Rainfall and ET data, size of planting area, type of existing supplemental irrigation, types of plants/irrigation zone. And calculator outputs amount of water saved through native planting.
WaterSense Water Budge Approach Calculator | EPA WaterSense | https://www.epa.gov/sites/default/files/2017-01/documents/ws-homes-water-budget-approach.pdf | Nationwide | Reduce Outdoor Water Use | type of vegetation, type of irrigation equipment installed, local reference evapotranspiration, and rainfall |  |  | X |  | Native Plants | Use the WaterSense Water Budget Approach pdf to get a link to a spreadsheet that contains local reference evapotranspiration data and rainfall data by month for every zip code in the US. Can use these values to input into the calculator tool. The tool makes general assumptions to make it usable nationwide and promotes the design of a conservative landscape design. It should not be used to determine irrigation scheduling amounts as it is likely to result in the over-application of water.

## Plastics Ramblings
Single Use Plastics
| Plastic Water Bottles Impact Calculations | [5 empty] | Lifecycle conversion factors
| Can be individual count or weight estimate |  | Average weight of bottle | conversion factor for grams to kg | kilograms material | pounds | GHG Avoided * | GHG Avoided MTCO2e | Water Saved | Cost deferred | Caveats | LifeCycle Cost breakdown for bottle production
Formula for PET water bottle | Amount of PET bottles | X | 9.32 grams lightweight PET bottles (IBWA, NAPCOR) | divide the mass value by 1000 |  |  | .12 kg CO2-eq/bottle (NIH) | divide kg by 1,000 | 1.4 gallons per bottle (IBWA) | 0.02/bottle (Science Direct article) | Calculation for GHG does not take into account transportation impact which can vary greatly depending on type and storage/cooling cost to keep bottle at cetain temperature | Production - crude oil and natural gas extraction and refinement to form PET resin | 0.050/500mL kg CO2-eq bottle
USVI | 269083 |  | 2507854 |  | 2508 | 5529 | 32,290 kg CO2-eq | 32.29 MTCO2e | 376716 | 5382 | Calculation forwater consumption can vary so this number is conservative and taken from International Bottled Water Association | Fabrication bottle creation | 0.04 kg CO2-eq/ 500 mL bottle
[12 empty] | Bottling Operation - treatment and dispensing of water to bottle | .005 kg CO2-eq/ 500mL PET bottle filled
[12 empty] | Disposal | 0.021 kg CO2 eq/500 mL bottle landfilled
Formula for HDPE single use Plastic Grocery store bags | # of bags | X | 6 grams | divide the mass value by 1000 | kg | lb | 0.02 to 0.03 kg CO2e 0.027 kg CO2e | divide kg by 1,000 to get MT | 0.04 gallons (150 mL) per bag | $0.006 per bag (Duke 2025) bag creates 0.03 kg of CO2, SCC 16-40/MT CO2. (0.00003 \ MT CO2 times ($190/ MT) = {$0.0057 \ per bag
Formula for PP single use Plastic straw | # of straws | X | 0.5 grams | divide the mass value by 1000 | kg | lb | .00146 kg CO2/straw | divide kg by 1,000 to get MT | 0.03 gallons | straw creates 0.001 kg of CO2, SCC $190/MT CO2. (0.00003 \ MT CO2 times (SCC 16-40/ MTCO2) = {$0.0057 \ per bag
Formula for PP single use Plastic utensils | # of cutlery | X | 2.49grams | divide the mass value by 1000 | kg | lb | .00252 kg CO2/cutlery | divide kg by 1,000 to get MT | 0.16 to 0.22 gallons | cutlery creates 0.002 kg of CO2, SCC $190/MT CO2. (0.00003 \ MT CO2 times (SCC 16-40/ MTCO2/ MT) = {$0.0057 \ per bag
Note on H4: [Threaded comment] Your version of Excel allows you to read this threaded comment; however, any edits to it will get removed if the file is opened in a newer version of Excel. Learn more: https://go.microsoft.com/fwlink/?linkid=870924 Comment: multiply by individual lifecycle costs and add up to calculate total impacts see column on right for estimates from NIH paper
Note on H9: [Threaded comment] Your version of Excel allows you to read this threaded comment; however, any edits to it will get removed if the file is opened in a newer version of Excel. Learn more: https://go.microsoft.com/fwlink/?linkid=870924 Comment: Environment Agency UK Reply: .04 metric tons of CO2 per 1500 bags
Note on J9: [Threaded comment] Your version of Excel allows you to read this threaded comment; however, any edits to it will get removed if the file is opened in a newer version of Excel. Learn more: https://go.microsoft.com/fwlink/?linkid=870924 Comment: Greene 2011
Note on K9: [Threaded comment] Your version of Excel allows you to read this threaded comment; however, any edits to it will get removed if the file is opened in a newer version of Excel. Learn more: https://go.microsoft.com/fwlink/?linkid=870924 Comment: EPA 2023; Kopits et al. 2025
Note on H11: [Threaded comment] Your version of Excel allows you to read this threaded comment; however, any edits to it will get removed if the file is opened in a newer version of Excel. Learn more: https://go.microsoft.com/fwlink/?linkid=870924 Comment: Processes 2021, 9, 1007
Note on J11: [Threaded comment] Your version of Excel allows you to read this threaded comment; however, any edits to it will get removed if the file is opened in a newer version of Excel. Learn more: https://go.microsoft.com/fwlink/?linkid=870924 Comment: Based on 28 gallons of water per pound of plastic times .5 grams weight of a PP straw
Note on K11: [Threaded comment] Your version of Excel allows you to read this threaded comment; however, any edits to it will get removed if the file is opened in a newer version of Excel. Learn more: https://go.microsoft.com/fwlink/?linkid=870924 Comment: EPA 2023; Kopits et al. 2025
Note on H13: [Threaded comment] Your version of Excel allows you to read this threaded comment; however, any edits to it will get removed if the file is opened in a newer version of Excel. Learn more: https://go.microsoft.com/fwlink/?linkid=870924 Comment: Processes 2021, 9, 1007
Note on J13: [Threaded comment] Your version of Excel allows you to read this threaded comment; however, any edits to it will get removed if the file is opened in a newer version of Excel. Learn more: https://go.microsoft.com/fwlink/?linkid=870924 Comment: 20.54 gallons per pd of PP times weight divide by 80-100 pieces per pound of plastic
Note on K13: [Threaded comment] Your version of Excel allows you to read this threaded comment; however, any edits to it will get removed if the file is opened in a newer version of Excel. Learn more: https://go.microsoft.com/fwlink/?linkid=870924 Comment: EPA 2023; Kopits et al. 2025

## Resources for Calculations
Resource | Source | Link/Location | Region of Origin | P2 Focus | Method to estimate reduction in pounds of hazardous materials used and pollutants released | Method to estimate reduction in metric tons of MTCO2e released | Method to estimate reduction in gallons of water used | Method to estimate dollars saved | Applicable Case Study | Notes | Topics we need to find resources on for case study metric reporting:
Green Purchasing Opportunities and Best Practices - Appendix C Life Cycle Cost Analysis | Responsible Purchasing Network | https://des.wa.gov/sites/default/files/2022-06/green_purchasing.pdf | Washington State | Green Procurement |  |  |  | X | NY DEC Safety Data Sheets, NY Green Purchasing Communities Program | Provides steps to estimate a life cycle cost analysis for green procurement, including initial, operating, replacement, and end of life costs. | Chris | Single Use Plastics | https://quench.culligan.com/the-real-cost-of-bottled-water/
Production, use, and fate of all plastics ever made | SCIENCE ADVANCES ¦ RESEARCH ARTICLE | https://www.science.org/doi/10.1126/sciadv.1700782 |  | Plastics reduction | [5 empty] | 2017 study that synthesizes dispersed data to quantify the total plastics ever manufactured, their lifecycle, and environmental accumulation, emphasizing the rapid growth and persistent waste issues. | Julie/Adrienne | Green Procurement
Life Cycle Environmental Impact of PET Water Bottles | NIH Environmental Management System | https://nems.nih.gov/Documents/PETWaterBottlesEnvironmentalImpact.pdf |  | Plastics reduction | [5 empty] | NIH report on single-use plastic water bottles that reviews the environmental impacts throughout the life cycle of a standard 500 mL PET water bottle, primarily energy consumption and greenhouse gas (GHG) emissions. | Chris | Coal Tar Sealant Ban?
Life Cycle Environmental Impact of PET Water Bottles webpage | NIH Environmental Management System | https://nems.nih.gov/sustain/Pages/PETWaterBottleImpact.aspx#:~:text=PET%20plastic%20bottles%20take%20up%20to%20500,10%2D3%20kg%20CO2%20eq/500%20mL%20bottle%20landfilledvii. |  | Plastics reduction | [6 empty] | Paige/Adrienne | Native Plant Nurseries