## SpillageInfo
Gasoline spillage Reduced (lb/yr) = Gallons of Gas Per Hour * Total Hours Used Per Year *Gasoline spillage source factor (0.0599 lb gasoline spillage per gal) * Runoff delivery fraction (0.06)
Gasoline spillage source factor: Estimated as the sum of equipment refueling spillage, pump-filling spillage, and transport spillage for residential portable fuel containers. Equipment refueling spillage uses EPA NONROAD/PFC assumption of 17 g per refueling event; assuming 1 gal per equipment refill, this equals 0.0375 lb/gal. Pump spillage uses EPA AP-42 value of 0.7 lb/1,000 gal dispensed, equal to 0.0007 lb/gal. Transport spillage uses EPA PFC residential closed-container estimate of 9.829 g/gal, equal to 0.0217 lb/gal. Therefore, total screening factor = 0.0375 + 0.0007 + 0.0217 = 0.0599 lb gasoline spillage per gal gasoline used.
Runoff delivery fraction: Estimated stormwater petroleum hydrocarbon load is calculated as total gasoline spillage source multiplied by 0.06. This factor is based on the Puget Sound toxics loading assessment, which estimated that approximately 6% of motor oil released annually was transported in surface water runoff. The factor is used here as a screening-level petroleum runoff proxy. Gasoline-specific runoff delivery was not directly measurable in the report, so this estimate should be interpreted as a simplified screening estimate, not a site-specific fate-and-transport calculation.
EPA NONROAD/PFC :- https://nepis.epa.gov/Exe/ZyPURL.cgi?Dockey=P100021U.txt
EPA AP-42:- https://www.epa.gov/sites/default/files/2020-09/documents/5.2_transportation_and_marketing_of_petroleum_liquids.pdf
Puget Sound toxics loading assessment :- https://apps.ecology.wa.gov/publications/publications/1103055.pdf
EPA PFC:- https://nepis.epa.gov/Exe/ZyPURL.cgi?Dockey=P1004KS7.txt