## Existing Calculators
Calculator | Source | Link/Location | Region of Origin | P2 Focus | Primary Inputs | Method to estimate reduction in pounds of hazardous materials used and pollutants released | Method to estimate reduction in metric tons of MTCO2e released | Method to estimate reduction in gallons of water used | Method to estimate dollars saved | Applicable Case Study | Notes
P2 Calculator for Reductions in Hazardous Substances, Pollutants, and Contaminants | EPA | https://www.epa.gov/system/files/other-files/2022-11/P2%20Calculator%20for%20Reductions%20in%20Haz%20Subs%20and%20Pollutants_29November2022.xlsm | Nationwide | Conversion of gallons of hazardous materials to lbs, solvent remanufacture hazardous waste avoided | gallons/weight hazardous substances volume/weight remanufactured solvents | Hazardous Waste, Solvents |  |  |  |  | Not much useful for the P2/MS4 nexus. We could use some of the calculations like converting gallons of hazardous waste to pounds. We wouldn't use most of what is in this spreadsheet.
P2 Greenhouse Gas Calculator | EPA | https://www.epa.gov/system/files/other-files/2022-11/P2_GHG_Calculator_29November2022.xlsm | Nationwide | MTCO2e reductions from reduced fuel consumption, electric vehicles, reduced water use, and solvent reduction | gallons gas electric vehicle miles driven lbs high GWP chemicals gallons water volume/weight solvents |  | X |  |  |  | Overly complicated spreadsheet. Calculations/assumptions are provided. We could potentially use this information to createa a more streamlined calculation tool.
P2 Cost Calculator | EPA | https://www.epa.gov/system/files/other-files/2022-11/P2_Cost_Calculator_29November2022.xlsm | Nationwide | Cost savings from reduced fuel consumption, water use, hazardous waste | vehicle miles gallons gas gallons water lbs/gallons hazardous waste |  |  |  | X |  | Need to know enter a unit cost. Some defaults are provided. Spreadsheet is overly complicated for our purposes when it's really just applying a unit cost to the pollutant being reduced to get cost savings.
Petroleum Reduction Planning Tool | U.S. Dept. of Energy | https://afdc.energy.gov/prep/ | Nationwide | Fleet Fuel Reduction | #/type of vehicles miles driven fuel type | Fuel | X |  | X |  | Easy to use online calculator.
Alternative Fuel Life-Cycle Environmental and Economic Transportation (AFLEET) Tool | U.S. Dept. of Energy | https://afleet.esia.anl.gov/home/ | Nationwide | Fleet Fuel Reduction | #/type of vehicles miles driven fuel type | Fuel | X |  | X |  | Provided as both an online calculator and spreadsheet. More detailed than the Petroleum Reduction Planning Tool. Includes costs and energy demands for electric vehicles and charging in addition to gas powered vehicles.
Sustainable NJ Green Cleaning Purchasing Tracking Spreadsheet | Sustainable NJ |  | NJ | Green Purchasing | product type # units and $/unit | [5 empty] | Tracking spreadsheet, not a calculator.
SJ Fleet Inventory Spreadsheet | Sustainable NJ |  | NJ | Fleet Fuel Reduction | #/type of vehicles miles driven fuel usage and cost |  | X |  |  |  | Fleet tracking spreadsheet, but does have a calculator for CO2 emissions included.
Dashboard for Rapid Vehicle Electrification (DRVE) | Atlas Public Policy | https://atlaspolicy.com/dashboard-for-rapid-vehicle-electrification-drve/ | Nationwide | Fleet Fuel Reduction | VIN for each vehicle miles driven |  | X |  | X |  | Imports all fleet vehicles and compare a fleet’s conventional vehicles with an electric vehicle alternative. Have to enter VINs for all vehicles. More complicated than other fleet calculators. Calculates total life cycle costs, including insurance and maintenance.
Plastic Lifecycle Assessment Calculator for the Environment and Society (PLACES) | The Circulate Initiative | https://www.thecirculateinitiative.org/plastic-lifecycle-assessment-calculator-for-the-environment-and-society/ | Asia, Latin America, Caribbean | Plastic | tons of plastic and type |  | X | X |  |  | Currently not set up for U.S. However, we could review the assumptions used in the tool to identify a way to calculate GHG and water savings from plastic reduction.
Commercial Battery-Powered Electric Calculator | Leading by Example, the Operational Services Division, and Quiet Communities | https://www.mass.gov/doc/commercial-battery-powered-electric-lawn-and-garden-equipment-calculator/download | Massachusetts | Electric Landscaping Equipment | equipment type | X | X |  | X | NY conversion to all electric lawn equipment | Calculates the GHG reduction and cost savings of converting gas-powered landscaping equipment to battery powered. Reduction in fuel used is not calculated, but can be determined by using the assumptions included in the spreadsheet.
Bottled Water Calculator | Responsible Purchasing Network | http://www.responsiblepurchasing.org/purchasing_guides/bottled_water/calculator/ | Nationwide | Plastic, Reduced Water Use | ? | X | X | X | X | USVI water refill stations | RPN website is currently down, however the link is supposed to go to a calculator that will compare the cost and environmental impacts of 16.9 oz. bottles of water with tap water. Results are expressed in gallons of water, mega joules of energy, gallons of oil, pounds of CO2e, and dollars saved.
Waste Reduction Model version 16 | US EPA | https://www.epa.gov/waste-reduction-model/versions-waste-reduction-model#v16
PAH Equivalent Concentration Calculator | Oak Ridge National Laboratory | https://rais.ornl.gov/cgi-bin/PAH_RPF/pahs.php#
LEED v4 Outdoor Water Use Reduction Calculator | USGBC | https://www.usgbc.org/resources/leed-v4-outdoor-water-use-reduction-calculator | Nationwide | Reduced Water Use | Water |  |  | X |  | Native Plants | Calculates the difference in water use between typical landscaping practices/ornamental plants and native plants. Reduction is based on monthly rainfall data and evapotranspiration references from the EPA Water Sense program spreadsheets. Input the Rainfall and ET data, size of planting area, type of existing supplemental irrigation, types of plants/irrigation zone. And calculator outputs amount of water saved through native planting.
WaterSense Water Budge Approach Calculator | EPA WaterSense | https://www.epa.gov/sites/default/files/2017-01/documents/ws-homes-water-budget-approach.pdf | Nationwide | Reduce Outdoor Water Use | type of vegetation, type of irrigation equipment installed, local reference evapotranspiration, and rainfall |  |  | X |  | Native Plants | Use the WaterSense Water Budget Approach pdf to get a link to a spreadsheet that contains local reference evapotranspiration data and rainfall data by month for every zip code in the US. Can use these values to input into the calculator tool. The tool makes general assumptions to make it usable nationwide and promotes the design of a conservative landscape design. It should not be used to determine irrigation scheduling amounts as it is likely to result in the over-application of water.

## Plastics Ramblings
Single Use Plastics
| Plastic Water Bottles Impact Calculations | [5 empty] | Lifecycle conversion factors
| Can be individual count or weight estimate |  | Average weight of bottle | conversion factor for grams to kg | kilograms material | pounds | GHG Avoided * | GHG Avoided MTCO2e | Water Saved | Cost deferred | Caveats | LifeCycle Cost breakdown for bottle production
Formula for PET water bottle | Amount of PET bottles | X | 9.32 grams lightweight PET bottles (IBWA, NAPCOR) | divide the mass value by 1000 |  |  | .12 kg CO2-eq/bottle (NIH) | divide kg by 1,000 | 1.4 gallons per bottle (IBWA) | 0.02/bottle (Science Direct article) | Calculation for GHG does not take into account transportation impact which can vary greatly depending on type and storage/cooling cost to keep bottle at cetain temperature | Production - crude oil and natural gas extraction and refinement to form PET resin | 0.050/500mL kg CO2-eq bottle
USVI | 269083 |  | 2507854 |  | 2508 | 5529 | 32,290 kg CO2-eq | 32.29 MTCO2e | 376716 | 5382 | Calculation forwater consumption can vary so this number is conservative and taken from International Bottled Water Association | Fabrication bottle creation | 0.04 kg CO2-eq/ 500 mL bottle
[12 empty] | Bottling Operation - treatment and dispensing of water to bottle | .005 kg CO2-eq/ 500mL PET bottle filled
[12 empty] | Disposal | 0.021 kg CO2 eq/500 mL bottle landfilled
Formula for HDPE single use Plastic Grocery store bags | # of bags | X | 6 grams | divide the mass value by 1000 | kg | lb | 0.02 to 0.03 kg CO2e 0.027 kg CO2e | divide kg by 1,000 to get MT | 0.04 gallons (150 mL) per bag | $0.006 per bag (Duke 2025) bag creates 0.03 kg of CO2, SCC 16-40/MT CO2. (0.00003 \ MT CO2 times ($190/ MT) = {$0.0057 \ per bag
Formula for PP single use Plastic straw | # of straws | X | 0.5 grams | divide the mass value by 1000 | kg | lb | .00146 kg CO2/straw | divide kg by 1,000 to get MT | 0.03 gallons | straw creates 0.001 kg of CO2, SCC $190/MT CO2. (0.00003 \ MT CO2 times (SCC 16-40/ MTCO2) = {$0.0057 \ per bag
Formula for PP single use Plastic utensils | # of cutlery | X | 2.49grams | divide the mass value by 1000 | kg | lb | .00252 kg CO2/cutlery | divide kg by 1,000 to get MT | 0.16 to 0.22 gallons | cutlery creates 0.002 kg of CO2, SCC $190/MT CO2. (0.00003 \ MT CO2 times (SCC 16-40/ MTCO2/ MT) = {$0.0057 \ per bag
Note on H4: [Threaded comment] Your version of Excel allows you to read this threaded comment; however, any edits to it will get removed if the file is opened in a newer version of Excel. Learn more: https://go.microsoft.com/fwlink/?linkid=870924 Comment: multiply by individual lifecycle costs and add up to calculate total impacts see column on right for estimates from NIH paper
Note on H9: [Threaded comment] Your version of Excel allows you to read this threaded comment; however, any edits to it will get removed if the file is opened in a newer version of Excel. Learn more: https://go.microsoft.com/fwlink/?linkid=870924 Comment: Environment Agency UK Reply: .04 metric tons of CO2 per 1500 bags
Note on J9: [Threaded comment] Your version of Excel allows you to read this threaded comment; however, any edits to it will get removed if the file is opened in a newer version of Excel. Learn more: https://go.microsoft.com/fwlink/?linkid=870924 Comment: Greene 2011
Note on K9: [Threaded comment] Your version of Excel allows you to read this threaded comment; however, any edits to it will get removed if the file is opened in a newer version of Excel. Learn more: https://go.microsoft.com/fwlink/?linkid=870924 Comment: EPA 2023; Kopits et al. 2025
Note on H11: [Threaded comment] Your version of Excel allows you to read this threaded comment; however, any edits to it will get removed if the file is opened in a newer version of Excel. Learn more: https://go.microsoft.com/fwlink/?linkid=870924 Comment: Processes 2021, 9, 1007
Note on J11: [Threaded comment] Your version of Excel allows you to read this threaded comment; however, any edits to it will get removed if the file is opened in a newer version of Excel. Learn more: https://go.microsoft.com/fwlink/?linkid=870924 Comment: Based on 28 gallons of water per pound of plastic times .5 grams weight of a PP straw
Note on K11: [Threaded comment] Your version of Excel allows you to read this threaded comment; however, any edits to it will get removed if the file is opened in a newer version of Excel. Learn more: https://go.microsoft.com/fwlink/?linkid=870924 Comment: EPA 2023; Kopits et al. 2025
Note on H13: [Threaded comment] Your version of Excel allows you to read this threaded comment; however, any edits to it will get removed if the file is opened in a newer version of Excel. Learn more: https://go.microsoft.com/fwlink/?linkid=870924 Comment: Processes 2021, 9, 1007
Note on J13: [Threaded comment] Your version of Excel allows you to read this threaded comment; however, any edits to it will get removed if the file is opened in a newer version of Excel. Learn more: https://go.microsoft.com/fwlink/?linkid=870924 Comment: 20.54 gallons per pd of PP times weight divide by 80-100 pieces per pound of plastic
Note on K13: [Threaded comment] Your version of Excel allows you to read this threaded comment; however, any edits to it will get removed if the file is opened in a newer version of Excel. Learn more: https://go.microsoft.com/fwlink/?linkid=870924 Comment: EPA 2023; Kopits et al. 2025

## Landscaping GHG Reduct. Calcs.
Landscaping Practices
Greenhouse Gas Emissions
PLASTIC CONTAINER GROWING VS BARE ROOT SYSTEM
Number of plants grown (in containers) | x | ( | Average Amount of plastic per 1-gal container (oz)* | Size of container (gal) | ) | amount of plastic consumed/ avoided (oz) | convert oz to kg | amount of plastic consumed/ avoided (kg) | HDPE = 1.92 kg CO2 per 1kg HDPE** | recycled HDPE = 0.24 kg CO2 per 1kg rHDPE** | GHG CO2 consumed/ avoided (HDPE) | GHG CO2 consumed/ avoided (rHDPE)
130 | x | ( | 2.67 | 1 | ) | 347.1 | /35.274 | 9.8401 | x 1.92 | x 0.24 | 18.893 | 2.3616
2500 | x | ( | 2.67 | 1 | ) | 6675 | /35.274 | 189.2329 | x 1.92 | x 0.24 | 363.3271 | 45.4159
*Average amount of plastic per container is an average of a variety of typical plant containers weights at the 1-gallon pot size
**https://www.petnology.com/magazine/article/wanted-solutions-on-a-silver-platter
LOCAL SOURCING OF PLANT MATERIAL
Name of External Nursery for Trees/Shrubs Sourcing | Distance between External Nursery and Municipal Nursery or Project Site (miles round-trip) | Delivery trips needed/ taken? | Type of delivery vehicle/fuel type | Emissions by Vehicle per gal of fuel use | Emissions CO2 or CO2-e per trip | [5 empty] | Type of delivery Vehicle | Fuel Type | Emissions by Vehicle per gal of fuel use
NYS DEC Saratoga Tree Nursery | 400 | 1 | Select Vehicle/Fuel Type from drop-down menu | autofill from type of delivery-fuel type-emissions chart | equals total emissions per trip | [5 empty] | Select Vehicle | Select Fuel Type | Use source data or assumptions from EPA
NYS DEC Saratoga Tree Nursery | 400 | 1
North Creek Nursery, Landenberg, PA | 916 | 1
Note on A6: [Threaded comment] Your version of Excel allows you to read this threaded comment; however, any edits to it will get removed if the file is opened in a newer version of Excel. Learn more: https://go.microsoft.com/fwlink/?linkid=870924 Comment: Since the calculator is trying to get at the benefits, let’s phrase the columns that way. For example, this one would be the Number of plants grown bare root as opposed to in containers.
Note on G6: [Threaded comment] Your version of Excel allows you to read this threaded comment; however, any edits to it will get removed if the file is opened in a newer version of Excel. Learn more: https://go.microsoft.com/fwlink/?linkid=870924 Comment: Suggest just having this as the Amount of Plastic avoided to focus the result as the benefit calculation. Similar comment for the headings to the right that currently include the consumed/avoided wording.
Note on M6: [Threaded comment] Your version of Excel allows you to read this threaded comment; however, any edits to it will get removed if the file is opened in a newer version of Excel. Learn more: https://go.microsoft.com/fwlink/?linkid=870924 Comment: It looks like the CO2 is based on whether you are using a recycled vs not recycled plastic for the container. Just checking if that is what you meant. If so, for the calculator purposes, it might be good to add an input upfront next to the # containers entry for what % of containers used are recycled. Then set up the formula to calculate the amount of CO2 based on that breakdown of recycled/nonrecycled plastic containers. One other thing - this looks like kg CO2, but for EPA purposes they want the metric tons - see the conversion in the plastic ramblings tab.
Note on A15: [Threaded comment] Your version of Excel allows you to read this threaded comment; however, any edits to it will get removed if the file is opened in a newer version of Excel. Learn more: https://go.microsoft.com/fwlink/?linkid=870924 Comment: For the purposes of the general calculator being developed, we probably don’t need a space to enter the nursery name.
Note on B15: [Threaded comment] Your version of Excel allows you to read this threaded comment; however, any edits to it will get removed if the file is opened in a newer version of Excel. Learn more: https://go.microsoft.com/fwlink/?linkid=870924 Comment: So it’s a little more clear, we are asking for the travel distance saved when using a native plant nursery compared to a conventional nursery. Maybe reword to something like: Round-trip distance between the native plant nursery and the nearest conventional nursery that would otherwise be used
Note on F15: [Threaded comment] Your version of Excel allows you to read this threaded comment; however, any edits to it will get removed if the file is opened in a newer version of Excel. Learn more: https://go.microsoft.com/fwlink/?linkid=870924 Comment: Same comment as above about making sure we calculate metric tons CO2. Also suggest labeling this as the Emissions avoided

## Landscaping Water Reduct. Calcs
Landscaping Practices
Water Use Reductions
WATER USE REDUCTION CALCULATIONS
Links to Spreadsheets
Calculations rely on Average Monthly Rainfall Data from the [ws-data-information-et-rainfall] spreadsheet. | [7 empty] | https://www.epa.gov/watersense/water-budget-tool |  | Instructions: go to the bottom of the page where it says, "Help Using the Water Budget Tool" and click on the link to download the full data used in the Water Budget Tool.
| Calculation users should utilize the data set to find monthly rainfall (p520) and monthly evapotranspiration (Eto) | [6 empty] | https://www.usgbc.org/resources/leed-v4-outdoor-water-use-reduction-calculator
Calculations rely on filling out the LEED v4 Outdoor Water Use Reduction Calculator
Project Zip Code | Landscaped Area (use area from plans, or estimate planted area from Landscaped Area by Plant Quantity & Spacing chart) (sf) | Use ws-data-information-et-rainfall spreadsheet to find monthly rainfall (P50) | Use ws-data-information-et-rainfall spreadsheet to find monthly evapotranspiration (ETo) | Landscape Water Allowance (gal/month) from LEED v4_calc | Landscape Water Baseline (gal/month) from LEED v4_calc | Average monthly rainfall for the site's peak watering month (in/month) from LEED v4_Calc Landscape Water Req sheet | Fill out Landscape water requirement chart in LEED v4 spreadsheet | Landscape Water Requirement based on site's peak watering month (gal/month) from LEED v4 Calc *choose Medium Water Needs - Fixed Spray to establish baseline water needs for non-native species needs with supplemental watering provided by sprinkler or hose | Will Irrigation be applied to site post-construction? Yes- Select Drip Standard, No- Select No Irrigation | Landscape Water Requirement based on site's peak watering month (gal/month) from LEED v4 Calc *choose Low Water Needs - No Irrigation or Drip Standard (if some water may be applied) to estimate native water needs | Percent Reduction from baseline (%) | Gallons saved per month (estimate based on landscape water allowance) | Gallons saved per year
13655 | 11947.5 | input data into LEED v4_Outdoor Water Use Reduction Calc- Baseline Calc Sheet | input data into LEED v4_Outdoor Water Use Reduction Calc- Baseline Calc Sheet | 28423 | 40604 | 3.0225 | input data into LEED v4_Outdoor Water Use Reduction Calc- Landscape Water Req Sheet | 20021 |  | 0 | 100% | 28423 | 341076
*should be noted that depending on the type of supplemental irrigation selected, runoff will vary. Drip irrigation produces very little runoff because of direct application around roots, where fixed spray or hose application is applied over the surface and can create runoff. Changing the water needs and type of irrigation provided will impact baseline for non-native and estimate for native with minimal water application.
LANDSCAPED AREA BY PLANT QUANTITY & SPACING
Plant Type | Plant Quantity | Spacing (inches on center) | Use Classy Groundcovers Plant Count Calculator (Square or Triangular Spacing) | Area Covered (sf) | Total Landscaped Area of Project (sf)
Sweetgrass | 130 | 24 | https://classygroundcovers.com/site/page?view=plantCalculator&srsltid=AfmBOooFOS8F4YBkYDH_mm0Cm-cwRTrocZlTrV7rOwMSmDVr2PADDWKJ | 450.3
Willow | 70 | 96 | https://classygroundcovers.com/site/page?view=plantCalculator&srsltid=AfmBOooFOS8F4YBkYDH_mm0Cm-cwRTrocZlTrV7rOwMSmDVr2PADDWKJ | 3879.7
Dogwood | 81 | 120 | https://classygroundcovers.com/site/page?view=plantCalculator&srsltid=AfmBOooFOS8F4YBkYDH_mm0Cm-cwRTrocZlTrV7rOwMSmDVr2PADDWKJ | 7014.6
11344.6
Note on A7: [Threaded comment] Your version of Excel allows you to read this threaded comment; however, any edits to it will get removed if the file is opened in a newer version of Excel. Learn more: https://go.microsoft.com/fwlink/?linkid=870924 Comment: Is the spreadsheet something that is easily available that Claude may be able to reference?
Note on A9: [Threaded comment] Your version of Excel allows you to read this threaded comment; however, any edits to it will get removed if the file is opened in a newer version of Excel. Learn more: https://go.microsoft.com/fwlink/?linkid=870924 Comment: Ask Sami about how we might be able to integrate the use of outside calculators into our tool. For example, do we just include a link to the other calculator and then ask people to enter the result into our tool? If it’s simple enough that we are only using a handful of calculations from the LEED calculator, we can just include those calculations in our tool and then include a reference to LEED for where the assumptions came from.
Note on B13: [Threaded comment] Your version of Excel allows you to read this threaded comment; however, any edits to it will get removed if the file is opened in a newer version of Excel. Learn more: https://go.microsoft.com/fwlink/?linkid=870924 Comment: Should this be the same number that is in F26
Note on A22: [Threaded comment] Your version of Excel allows you to read this threaded comment; however, any edits to it will get removed if the file is opened in a newer version of Excel. Learn more: https://go.microsoft.com/fwlink/?linkid=870924 Comment: I’m wondering if we should include this table to calculate the landscaped area or just have them enter their landscaped area. Is there a benefit to having the area by plant type? If so, our calculator will either need to include a more comprehensive list of plant types or reference the Classy Plant calculator tool to get the input.

## Landscaping Nutrient Reductions
Landscaping Practices
Nutrient/Fertilizer Application Reductions
N-P-K FERTILIZER REDUCTION CALCULATIONS- PLANTED PROJECT
Calculations assume application of a 10-6-4 fertilizer for perennial applications
Calculations assume an application rate of 0.1 lbs nitrogen (N) per 10 sf of planting area (https://extension.umd.edu/resource/care-annuals-and-perennials/)
Calculations assume one application of 10-6-4 fertilizer per year in the spring
If soil types are A-B use 40% nutrient runoff potential, If soil types are C-D use 70% nutrient runoff potential
Calculations assume that fertilizers would only be applied during the first 1-3 years of plant establishment in a typical landscaping project
1. Insert Planting Area to determine nutrient runoff reduction
If you do not know the project planting area, use the "Landscaped Area by Plant Quantity & Spacing" chart to estimate size.
[5 empty] | Assume 40% of nutrients applied become runoff (Soil Type A-B) |  |  | Assume 70% of nutrients applied become runoff (Soil Type C-D)
Project Planting Area (sf) | Total Quantity of Fertilizer | 10% Nitrogen (lbs) | 6% Phosphorus (lbs) | 4% Potassium (lbs) | N Runoff Avoided (lbs) | P Runoff Avoided (lbs) | K Runoff Avoided (lbs) | N Runoff Avoided (lbs) | P Runoff Avoided (lbs) | K Runoff Avoided (lbs)
11950 | 23.9 | 11.95 | 7.17 | 4.78 | 4.78 | 2.868 | 1.912 | 8.365 | 5.019 | 3.346
[5 empty] | Total Nutrients Applied/Avoided During Years 1-3 of establishment (A-B soils) |  |  | Total Nutrient Applied/Avoided During Years 1-3 of establishment (C-D soils)
[5 empty] | N (lbs) | P (lbs) | K (lbs) | N (lbs) | P (lbs) | K (lbs)
[5 empty] | 14.34 | 8.604 | 5.736 | 25.095 | 15.057 | 10.038
LANDSCAPED AREA BY PLANT QUANTITY & SPACING
These calculations rely on the use of an external web site "classygroundcovers.com" to estimate planted area. Select Square or Triangular plant arrangement pattern depending on your project
Plant Type | Plant Quantity | Spacing (inches on center) | Use Classy Groundcovers Plant Count Calculator (Square or Triangular Spacing) | Area Covered (sf) | Total Landscaped Area of Project (sf)
Sweetgrass | 130 | 24 | https://classygroundcovers.com/site/page?view=plantCalculator&srsltid=AfmBOooFOS8F4YBkYDH_mm0Cm-cwRTrocZlTrV7rOwMSmDVr2PADDWKJ | 450.3
Willow | 70 | 96 | https://classygroundcovers.com/site/page?view=plantCalculator&srsltid=AfmBOooFOS8F4YBkYDH_mm0Cm-cwRTrocZlTrV7rOwMSmDVr2PADDWKJ | 3879.7
Dogwood | 81 | 120 | https://classygroundcovers.com/site/page?view=plantCalculator&srsltid=AfmBOooFOS8F4YBkYDH_mm0Cm-cwRTrocZlTrV7rOwMSmDVr2PADDWKJ | 7014.6
11344.6
Nutrient/Fertilizer Application Reductions
N-P-K FERTILIZER REDUCTION CALCULATIONS- NURSERY OPERATION
Assume liquid fertilizer is used 2-6 times per year, weekly or monthly during active growth stages
Assume only 2 applications per year for native plants
Allotted spacing per plant is representative of root zone where fertilizer would be applied, or typical size of container (1-3 gal for container plants, or 4 inches for plugs)
To calculate surface area multiply plant quantity by the area of round containers or root balls.
This calculation applies to single years of fertilizer application.
This calculation assumes typical fertilizer loss from nursery operations between 15-30% which varies based on irrigation method, type of fertilizer, fertilizer application method
Assume 50%-90% of leached nutrients reach runoff (varies based on nursery drainage system, if plants are grown on a permeable surface, etc.)
Plant Type | Plant Quantity | Allotted Spacing per plant (inches) | Surface Area for Fertilizer Application per plant (inches) | Surface Area for Fertilizer Application (# plants x spacing) (inches) | Surface Area (sf) | Total Quantity of Fertilizer | 10% Nitrogen (lbs) | 6% Phosphorus (lbs) | 4% Potassium (lbs) | N Runoff Avoided (lbs) | P Runoff Avoided (lbs) | K Runoff Avoided (lbs)
Trees (12-36" height) | 4 | 24 | 452.16 | 1808.64 | 12.56 | 0.02512 | 0.01256 | 0.007536 | 0.005024 | 0.005024 | 0.0030144 | 0.0020096
Shrubs (3-gal pot) | 151 | 12 | 113.04 | 17069.04 | 118.535 | 0.23707 | 0.11854 | 0.071121 | 0.047414 | 0.047414 | 0.028448 | 0.018966
Herbaceous Container (1-gal pot) | 20 | 6 | 28.26 | 565.2 | 3.925 | 0.00785 | 0.003925 | 0.002355 | 0.00157 | 0.00157 | 0.000942 | 0.000628
Plugs (72-cell tray) | 130 | 2 | 3.14 | 408.2 | 2.8347 | 0.0056694 | 0.0028347 | 0.0017008 | 0.0011339 | 0.0011339 | 0.00068033 | 0.00045356
Total Nutrients Applied/Avoided (Single Year- 2 Applications)
[10 empty] | N (lbs) | P (lbs) | K (lbs)
[10 empty] | 0.11028 | 0.06481 | 0.044114
[10 empty] | Assumed Fertilizer Loss Percentage |  | 30%
[10 empty] | N (lbs) | P (lbs) | K (lbs)
[10 empty] | 0.033085 | 0.019443 | 0.013234
[10 empty] | Assumed Percentage of Leached Nutrients Reaching Runoff |  | 50%
Nutrient Pollutant Runoff (lbs)
[10 empty] | N (lbs) | P (lbs) | K (lbs)
[10 empty] | 0.016543 | 0.0097214 | 0.006617
Note on B4: [Threaded comment] Your version of Excel allows you to read this threaded comment; however, any edits to it will get removed if the file is opened in a newer version of Excel. Learn more: https://go.microsoft.com/fwlink/?linkid=870924 Comment: Is this for comparison of fertilizer application to native vs non-native plants? If it’s for native plants, do you have the application rate for non-natives so you can subtract the two to know what the difference is?
Note on A10: [Threaded comment] Your version of Excel allows you to read this threaded comment; however, any edits to it will get removed if the file is opened in a newer version of Excel. Learn more: https://go.microsoft.com/fwlink/?linkid=870924 Comment: Section of primary soil type should be one of the inputs for the calculator.
Note on F21: [Threaded comment] Your version of Excel allows you to read this threaded comment; however, any edits to it will get removed if the file is opened in a newer version of Excel. Learn more: https://go.microsoft.com/fwlink/?linkid=870924 Comment: Same as comments on other tabs about rephrasing to amount avoided only so it’s focused on the benefit.
Note on B37: [Threaded comment] Your version of Excel allows you to read this threaded comment; however, any edits to it will get removed if the file is opened in a newer version of Excel. Learn more: https://go.microsoft.com/fwlink/?linkid=870924 Comment: Similar comment as above - are these calculations for native plant nurseries and if so do you have a rate for non-native nurseries that can be subtracted to know what the benefit is?

## Green Fleet (By Whole Fleet)
Green Fleet Pollution Reduction Calculations
Assume approximately 0.01% of dispensed fuel spilled during refueling (from California Air Resources Board study)
Assume that even tiny spills persist long enough to be mobilized by rainfall runoff
the US Geological Survey found gasoline-related compounds in approximately 23% of stormwater samples including from fuel spills, leaks and atmospheric deposition
Assume there is a 10-50% wash-off of pollutants from fuel spills and leaks
| Inputs | Example: City of Kingston
| FLEET DATA |  |  | ASSUMPTIONS
Number of Internal Combustion Engines (ICE) | 175 |  |  | Parameter | Value |  | Fuel | Aprx. Density (lbs/gal)
Number of EV vehicles (EV, PHEV, etc.) | 11 |  |  | Spill Rate | 0.01% |  | Gasoline | 6.1
Total Vehicles in Fleet | 186 |  |  | Washoff (low potential) | 10% |  | Diesel | 7.1
% of Fleet Electrified | 5.914% |  |  | Washoff (high potential) | 50%
Baseline Calcs: | FUEL USE |  | FUEL SPILLED (per year) | WASHOFF ASSUMPTION |  | CONVERT TO LBS HYDROCARBONS/YR
*only liquid fuels contribute to spills & leaks during refueling |  |  | *relies on the equation: Fuel Use * Spill Rate |  |  | This will calculate current baseload of potential pollutants to stormwater based on current fleet inventory
Fuel Type | Fuel Consumed (annual) |  |  | Low Estimate | High Estimate | lbs/gal (low estimate) | lbs/gal (high estimate)
Gasoline (gal/yr) | 30000 |  | 3 | 0.3 | 1.5 | 1.83 | 9.15
Diesel (gal/yr) | 49000 |  | 4.9 | 0.49 | 2.45 | 3.479 | 17.395
Biodiesel (gal/yr) |  |  | 0 | 0 | 0 | 0 | 0
Electricity (kWh/yr) |  |  | EV=0
OH NO! THOUGHT WE COULD INPUT A SCENARIO CALCULATOR TO PLAN TO SWITCH AN ICE FOR AN EV AND CALCULATE THE REDUCTION, BUT WE WOULD NEED THAT VEHICLES FUEL ECONOMY AND MILES DRIVEN, ETC.
Note on B26: [Threaded comment] Your version of Excel allows you to read this threaded comment; however, any edits to it will get removed if the file is opened in a newer version of Excel. Learn more: https://go.microsoft.com/fwlink/?linkid=870924 Comment: @Lisa Fraley-McNeal I thought we could use this calculator to show how progressing with a Green Fleet policy could reduce hydrocarbon pollution, but there are additional variables like fuel efficiency and miles driven that change annually in the reported data, and is making an assumption on fuel economy something that can be done? Kingston does have their data split into vehicle class (light, medium, heavy duty) Reply: Does the data change substantially? Maybe we can figure out an average across however many years they have reported. I’m thinking like the average miles driven per year by the general category of vehicle class? Reply: 2026_Municipal_Vehicle_Fleet_Report.pdf on page 8- we could try to get an average of gasoline use looking at the chart provided. Page 9 also has a chart showing annual records of diesel use. Reply: I still cant really narrow down use by vehicle, but we can do a simple division equation and figure that if 1000 gallons are used per year and they own 10 vehicles, we can just assume 100 gallons per vehicle Reply: I think that’s a good plan and probably the best we’ll be able to come up with based on the data.

## Green Fleet (By Vehicle)
Green Fleet Pollution Reduction Calculations
Assume approximately 0.01% of dispensed fuel spilled during refueling (from California Air Resources Board study)
Assume that even tiny spills persist long enough to be mobilized by rainfall runoff
the US Geological Survey found gasoline-related compounds in approximately 23% of stormwater samples including from fuel spills, leaks and atmospheric deposition
Assume there is a 10-50% wash-off of pollutants from fuel spills and leaks
*These calculations are based off of the City of Kingston's Municipal Vehicle Fleet Report for 2025
BASELINE CALCULATIONS
Fuel Type | Fuel Consumed | Number of Vehicles | Estimated Fuel Use by Vehicle
Gasoline (gal/yr)* | 75000
Diesel (gal/yr) | 49000
Biodiesel (gal/yr)
Electricity (kWh/yr)
*Gasoline accounts for the combined quantities of E10 Gasoline-Ethanol and E10 Gasoline-Gas as noted in the Green Fleet Annual Report

## Resources for Calculations
Resource | Source | Link/Location | Region of Origin | P2 Focus | Method to estimate reduction in pounds of hazardous materials used and pollutants released | Method to estimate reduction in metric tons of MTCO2e released | Method to estimate reduction in gallons of water used | Method to estimate dollars saved | Applicable Case Study | Notes | Topics we need to find resources on for case study metric reporting:
Green Purchasing Opportunities and Best Practices - Appendix C Life Cycle Cost Analysis | Responsible Purchasing Network | https://des.wa.gov/sites/default/files/2022-06/green_purchasing.pdf | Washington State | Green Procurement |  |  |  | X | NY DEC Safety Data Sheets, NY Green Purchasing Communities Program | Provides steps to estimate a life cycle cost analysis for green procurement, including initial, operating, replacement, and end of life costs. | Chris | Single Use Plastics
Production, use, and fate of all plastics ever made | SCIENCE ADVANCES ¦ RESEARCH ARTICLE | https://www.science.org/doi/10.1126/sciadv.1700782 |  | Plastics reduction | [5 empty] | 2017 study that synthesizes dispersed data to quantify the total plastics ever manufactured, their lifecycle, and environmental accumulation, emphasizing the rapid growth and persistent waste issues. | Julie/Adrienne | Green Procurement
Life Cycle Environmental Impact of PET Water Bottles | NIH Environmental Management System | https://nems.nih.gov/Documents/PETWaterBottlesEnvironmentalImpact.pdf |  | Plastics reduction | [5 empty] | NIH report on single-use plastic water bottles that reviews the environmental impacts throughout the life cycle of a standard 500 mL PET water bottle, primarily energy consumption and greenhouse gas (GHG) emissions. | Chris | Coal Tar Sealant Ban?
Life Cycle Environmental Impact of PET Water Bottles webpage | NIH Environmental Management System | https://nems.nih.gov/sustain/Pages/PETWaterBottleImpact.aspx#:~:text=PET%20plastic%20bottles%20take%20up%20to%20500,10%2D3%20kg%20CO2%20eq/500%20mL%20bottle%20landfilledvii. |  | Plastics reduction | [6 empty] | Paige/Adrienne | Native Plant Nurseries
Comparative life cycle GHG emissions of single-use plastic cups and reusable cups for beverages | Environmnetal Engineering Research 2025; 30(5): 240722 | https://www.eeer.org/journal/view.php?number=1655 | South Korea | Plastics reduction
Evolution of drinking straws and their environmental, economic and societal implications | Journal of Cleaner Production | https://www.researchgate.net/publication/353092332_Evolution_of_drinking_straws_and_their_environmental_economic_and_societal_implications | Canada | Plastics reduction
Documentation for Greenhouse Gas Emission and Energy Factors Used in the Waste Reduction Model (WARM): Containers, Packaging, and Non-Durable Good Materials Chapters | US EPA | https://www.epa.gov/system/files/documents/2023-12/warm_containers_packaging_and_non-durable_goods_materials_v16_dec.pdf | United States | Plastics reduction
Cradle-to-grave life cycle assessment of single-use cups made from PLA, PP and PET | Resources, Conservation & Recycling | https://www.sciencedirect.com/science/article/pii/S0921344921001154 | Europe | Plastics reduction
Life Cycle Assessment of Predominant U.S. Beverage Container Systems For Carbonated Soft Drinks and Domestic Still Water | National Association for PET Container Resources NAPCOR | https://positivelypet.org/wp-content/uploads/2023/03/NAPCOR-Beverage-Container-LCA-Report-2023.pdf | North America | Plastics reduction
Review Of Life Cycle Data Relating To Disposable, Compostable, Biodegradable, And Reusable Grocery Bags | The ULS Report | https://paperbox.org/wp-content/uploads/2019/05/Paper-Plastic-Bag-LCA-2008.pdf |  | Plastics reduction
Life cycle assessment of environmental impact of disposable drinking straws: A trade-off analysis with marine litter in the United States | Sci Total Environ. 2022 | https://pmc.ncbi.nlm.nih.gov/articles/PMC8897272/ | United States | Plastics reduction
Life Cycle Assessment of Reusable and Single-use Plastic Bags in California | Joseph Greene, Ph.D. California State University Chico Research Foundation | https://plasticsparadox.com/wp-content/uploads/2021/01/Life-Cycle-Assessment-of-Reusable-and-Single-use-Plastic-Bags-in-California.pdf | California | Plastics reduction
Life Cycle Assessment of Common Drink Packaging | IBWA | https://bottledwater.org/wp-content/uploads/2024/04/IBWA-Trayak-Full-Report-32321.pdf | North America | Plastics reduction
North American Bottled Water Industry Benchmarking Study Executive Summary | IBWA | https://bottledwater.org/wp-content/uploads/2024/08/IBWA-Benchmarking-Executive-Summary_May-2024.pdf | North America | Plastics reduction
A Brief Analysis of Life Cycle Analyses (LCAs) and the Impacts of Plastic Vs. Paper Bags | Californians Against Waste | https://www.nrcm.org/wp-content/uploads/2016/05/Comparing-environmental-impact-of-plastic-vs.-paper.pdf | California | Plastics reduction
Life cycle assessment of supermarket carrier bags: a review of the bags available in 2006 | Environmental Agency | https://assets.publishing.service.gov.uk/media/5a7bff74ed915d01ba1ca7c7/scho0711buan-e-e.pdf | UK | Plastics reduction
Comparative Study of a Life Cycle Assessment for Bio-Plastic Straws and Paper Straws: Malaysia’s Perspective | Processes | https://www.mdpi.com/2227-9717/9/6/1007 | MDPI, Basel, Switzerland | Plastics reduction
Life Cycle Assessment for Three Types of Grocery Bags - Recyclable Plastic; Compostable, Biodegradable Plastic; and Recycled, Recyclable Paper | Boustead Consulting & Associates | https://p2infohouse.org/ref/47/46146.pdf | United States | Plastics reduction
Review Of Life Cycle Assessments Comparing Paper And Plastic Products | National Council for Air and Stream Improvement, Inc NCASI | https://www.ncasi.org/wp-content/uploads/2020/11/WP-20-09_Plastic_vs_Paper_LCA_Review_Nov2020.pdf | United States | Plastics reduction